## Calculator
Meat Chicken (Broiler) Farm Level 1 Odour Assessment Calculator
Instructions:-
1. Fill in the site information in the cells highlighted in white.
2. Obtain Technical Notes: Assessment and management of odour from stationary source in NSW from the link below:-
http://www.environment.nsw.gov.au/resources/air/20060441notes.pdf
3. Select the most appropriate Site Factors from each of the drop down menus in the area highlighted in yellow after consulting 'Chapter 5: Broiler Chicken Farms' of the above document.
4. Type in the proposed shed size (i.e. the number of birds each shed will house) in the cell highlighted in green.
5. There are two ways the calculator can be used as follows:
a) To calculate the number of sheds that can be built given a distance to the nearest receptor, type in the distance to the nearest residence, public building etc. in the cell highlighted in orange; or
b) To calculate the separation distance required given a number of proposed broiler sheds, type in the number of proposed sheds in the cell highlighted in blue.
6. Calculated results are shown in the cells with the red borders. (Please note: Two different results are provided for the shed numbers calculated for sites where the distance to the nearest receptor is given. The 'No. of sheds allowable' figure provides the number of sheds of the size proposed in the green cell that can be constructed at the site. The 'Standard sheds allowed' figure is corrected to provide the number of standard 22,000 bird sheds permitted as used in the Technical Notes document).
7. If level 1 assessment calculations from this calculator are to be used to support an application for the development of a broiler chicken farm, please print a copy once complete and submit it with your development application as a supporting document.
Site Information
Property Name
Lot & DP information
Prevailing Winds (by season)
Summer
Autumn
Winter
Spring
Site aspect
Slope (Degrees)
Above the site
Below the site
Direction to highest risk residence(s)
Direction to nearest residence
Distance to nearest residence (Metres)
Site Factors |  |  | Proposed Shed Size*
(No. of birds per shed)
50000
Composite site factor (S) = S1*S2*S3*S4*S5 | 0 | 0
Allowable Broiler Shed Numbers Given Distance to Nearest Receptor
Distance to nearest receptor
| Value |  | (Metres)
S1 - Shed Factor | 0 | 0 | 1000
| 1 |  | No. of sheds* allowable | Standard sheds allowed
S2 - Receptor Factor | 0 | 0 | #DIV/0! | #DIV/0!
1
S3 - Terrain Factor | 0 | 0 | Separation Distance Given the Number
| 1 |  | of Broiler Sheds
S4 - Vegetation Factor | 0 | 0 | Number of sheds
| 1 |  | 8
S5 - Wind Frequency Factor | 0 | 0 | Required Separation Distance (Metres)
| 1 |  | 0

## Drop down lists
S1 |  | Value | S2 |  | Value | S3 |  | Value | S4 |  | Value | S5 |  | Value
Select Shed Type | 1 | 0 | Select receptor type | 1 | 0 | Select most appropriate description for terrain surrounding site | 1 | 0 | Choose most appropriate vegetation description | 1 | 0 | Choose most appropriate descriptor | 1 | 0
Controlled fan ventilation with barriers | 2 | 690 | Public area (occasional use) | 2 | 0.05 | High relief or significant hills and valleys between farm and receptor (>10% slope uphill of farm - receptor uphill or behind significant topographic feature) | 2 | 0.7 | Heavy Forest - upper and lower storey - dense layers of taller timber and lower storey vegetation with interlocking canopy | 2 | 0.5 | Low frequency towards receptor (<5%) | 2 | 0.7
Natural ventilation | 3 | 690 | Single rural residence | 3 | 0.3 | Undulating country between farm and receptor (continuous rolling low level hills and valleys) | 3 | 0.9 | Heavy timber - Tall forest, dense timber, limited understorey, trees >4m high and for >400m in direction of receptor | 3 | 0.6 | Normal wind conditions | 3 | 1
Controlled fan venitlation without barriers | 4 | 980 | Small towns 10 - 30 people | 4 | 0.35 | Flat (<10% slope uphill of farm and <2% downslope & not in valley drainage zone) | 4 | 1 | Wooded country - canopy not continuous, trees >4m high and for >400m in direction of receptor | 4 | 0.7 | High frequency towards receptor (>60%) | 4 | 1.5
|  |  | Small towns 30 - 125 people | 5 | 0.45 | Low relief (<2% slope away from chicken sheds to receptor) | 5 | 1.2 | Few trees long grass | 5 | 0.9
|  |  | Medium towns 125 - 500 people | 6 | 0.55 | Valley drainage zone (low relief with confining valley sidewalls) | 6 | 2 | Crop only, no tree cover | 6 | 1
|  |  | Medium towns 500 - 2000 people | 7 | 0.75
|  |  | Large towns >2000 people | 8 | 1.05
Note on A5: fulloonl: Barriers - walls, berms or other structures designed to mitigate dust and odour emissions from controlled fan ventilated sheds
Note on D3: fulloonl: Appropriate only for areas used occasionally. Higer use areas should be assigned a higher value